## Ark1
Opt_Key1 | Opt_Key2 | Opt_Key3 | Opt_Value
None | Execution | TimePeriods | 24
None | Execution | dt | 1
None | General | pGrid_max | 10000000000000
None | General | qGrid_max | 10000000000000
None | General | HeatPrice | 0
Electrcial_Storage_Units | Lithium_Battery | Available_Capacity_Per_ESS | 85
Electrcial_Storage_Units | Lithium_Battery | Eta_ch | 0.9
Electrcial_Storage_Units | Lithium_Battery | Eta_dis | 0.9
Electrcial_Storage_Units | Lithium_Battery | Static | 0
Electrcial_Storage_Units | Lithium_Battery | Maximum_SOC | 0.8
Electrcial_Storage_Units | Lithium_Battery | Minimum_SOC | 0.2
Electrcial_Storage_Units | Lithium_Battery | Cost_ESS | 0.002
Electrcial_Storage_Units | Super_Capacitor | Available_Capacity_Per_ESS | 0
Electrcial_Storage_Units | Super_Capacitor | Eta_ch | 0.9
Electrcial_Storage_Units | Super_Capacitor | Eta_dis | 0.9
Electrcial_Storage_Units | Super_Capacitor | Static | 0
Electrcial_Storage_Units | Super_Capacitor | Maximum_SOC | 0.8
Electrcial_Storage_Units | Super_Capacitor | Minimum_SOC | 0.2
Electrcial_Storage_Units | Super_Capacitor | Cost_ESS | 0
Electrcial_Storage_Units | Pumped_Hydro | Available_Capacity_Per_ESS | 185
Electrcial_Storage_Units | Pumped_Hydro | Eta_ch | 0.65
Electrcial_Storage_Units | Pumped_Hydro | Eta_dis | 0.65
Electrcial_Storage_Units | Pumped_Hydro | Static | 0
Electrcial_Storage_Units | Pumped_Hydro | Maximum_SOC | 0.8
Electrcial_Storage_Units | Pumped_Hydro | Minimum_SOC | 0.2
Electrcial_Storage_Units | Pumped_Hydro | Cost_ESS | 0.001
Thermal_Storage_Units | PCM | Available_Capacity_Per_ESS | 150
Thermal_Storage_Units | PCM | Eta_ch | 80
Thermal_Storage_Units | PCM | Eta_dis | 80
Thermal_Storage_Units | PCM | Static | 0
Thermal_Storage_Units | PCM | Maximum_SOC | 0.8
Thermal_Storage_Units | PCM | Minimum_SOC | 0.2
Thermal_Storage_Units | PCM | Cost_ESS | 0.003
Thermal_to_Electrical_Converters | Ranking_Cycle | Cost_ESS | 0.003
Thermal_to_Electrical_Converters | Ranking_Cycle | Eta_RC | 0.38
Note on B36: [Threaded comment] Your version of Excel allows you to read this threaded comment; however, any edits to it will get removed if the file is opened in a newer version of Excel. Learn more: https://go.microsoft.com/fwlink/?linkid=870924 Comment: We have it in simulink but we need a value not vector